## sheet-1
Control Valve Specification Sheet
|  | Customer | Customer_1 |  |  |  | Quote No | Bid On
|  | Project | 6 |  |  |  | W/O No | 1111111
|  | End User |  |  |  |  | Serial No
|  | RFQ No |  |  |  |  | Tag No | 101
|  | PO No |  |  |  |  | Item No / Qty | 25
Application |  | None |  |  |  | 1
Fluid State / Name |  | Liquid/Acetic Acid |  |  | Critical Pressure. |  | 221 bar | Shutoff Pressure. |  | 14.5
AA | Valve Sizing Calculation |  | Units | Case 1 | Case 2 |  | Case 3 | Case 4 |  | Case 5
1 | Flow Rate |  | m3/hr | 100
2 | Inlet Pressure |  | bar | 10
3 | Outlet Pressure |  | bar | 9
4 | Inlet Temperature |  | C | 30
5 | Specific Gravity |  |  | 0.97
6 | Kinematic Viscosity |  | centipose | 1
7 | Vapor Pressure |  | bar | 0.1
8 | Liquid Pr. Recovery Factor, Fl |  |  | 0.85
9 | Calculated Cv |  |  | 113.86
10 | Percentage Opening |  | % | 52
11 | Noise level at 1m distance |  | dB | 31.54
12 | Inlet Pipe Velocity |  | m/s | 1.491
13 | Outlet Pipe Velocity |  | m/s | 1.491
14 | Trim Exit Velocity |  | m/s | 12.374
15 | Warnings!!
BB | Pipe Line Data |  |  |  | BB | Actuator Data
16 | Size / Schedule Inlet |  | 6 inch | 1 | 44 | Actuator Type
17 | Size / Schedule Oulet |  | 6 inch | std | 45 | Actuator Model No. / Travel |  |  |  | /None
18 | Insulation |  |  |  | 46 | Actuator Size / Spring |  | None |  | None-None
19 | Design Pressure |  | 1 |  | 47 | Air Fail Action |  | None
20 | Design Temp. Min / Max |  | 1 | 1 | 48 | Air Supply / Set pressure |  | None |  | None
CC | Valve Body & Bonnet |  |  |  | 49 | Actuator Orientation
21 | Valve Mfg / Model No. |  |  | 10-1301 | 50 | Handwheel
22 | Size / Rating | 10 | 6 inch | ASME 150 | 51 | Travel Stops
23 | Body Style | 30 | globe |  | 52 | Tubing make / Size
24 | Body Material |  | ASTM A216 WCB |  | 53 | Fittings
25 | End Connections |  | None |  | 54 | Open / Close / Trip Time
26 | End Finish / Preparation |  | N/A |  | FF | Accessories & Tubing
27 | Body F/F Dim |  |  |  | 55 | Positioner Mfg / Model |  |  |  | See N3
28 | Bonnet Type |  | Standard |  | 56 | Signal Action
29 | Bonnet Material |  | ASTM A216 WCB |  | 57 | AFR Mfg / Model
30 | Extension dimension |  | 1 |  | 58 | Position Transmitter
31 | Body/Bonnet NDE1 / NDE2 |  | None | None | 59 | Limit switch / Proximity switch
32 | Bonnet Bolting |  | None |  | 60 | Boosters
33 | Gasket Material |  | Standard for Service |  | 61 | Pilot Valves
34 | Gland Packing |  | PTFE / Ceramic |  | 62 | Air Lock Relay
DD | Valve Trim |  |  |  | 63 | I/P converter Mfg / Model
35 | Trim Size / Type |  | 7 | Ported Cage | 64 | Solenoid Valve Mfg / Model
36 | Rated CV / Characteristic |  | 394 | Equal % | 65 | Solenoid Action
37 | Balancing |  | Over | UNBALANCED | 66 | Volume Tank
38 | Stem Material |  | 316SS |  | GG | Testing, Certification, Cleaning, Painting
39 | Plug Material |  | 316SS |  | 67 | Testing
40 | Seat Material |  | PTFE |  | 68 | Assembly cleaning procedure
41 | Cage or Clamp Material |  |  |  | 69 | Painting Specification
42 | Seat Leakage Class |  | ANSI Class II |  | 70 | Product Certification
43 | Bellows Material
HH | Notes | [7 empty] | Revision Control
71 | N1- MPI-Body/Bnt Castings/Forgings to ASME B16.34 at Foundry/Forge | [7 empty] | Rev. | By | Date
72
73
74
75
76
77
78
79
80
81
82
83
84
FLOW CONTROL COMMUNE | [10 empty] | FR/AE/004