## sheet-1
Flow Control Commune |  | Control Valve Specification Sheet
Chennai, India
Customer |  | Customer_2 |  |  |  | Quote No | 501
Project |  | 1 |  |  |  | FCC W/O No | 0
End User | [5 empty] | Serial No | 123890
RFQ No | [5 empty] | Tag No | 101
PO No | [5 empty] | Qty | 1
P & ID Ref / Line No | [5 empty] | Item No. | 1
Fluid State / Name |  | Liquid |  |  |  | Critical Pressure |  | 221 | bar
Service Description |  | Mixing |  |  |  | Shutoff Pressure |  | 275.5
AA | Valve Sizing Calculation | Units | Case1 | Case2 |  | Case3 | Case4 | Case5 |  | Case6
1 | Flow Rate | m3/hr | 7.8 | 7.8
2 | Inlet Pressure | bar | 10 | 10
3 | Outlet Pressure | bar | 7 | 7
4 | Inlet Temperature | C | 80 | 80
5 | Specific Gravity |  | 0.9 | 1
6 | Kinematic Viscosity | centipose | 1 | 0.63
7 | Vapor Pressure | bar | 1 | 1
8 | Liquid Pr. Recovery Factor, Fl |  | 0.87 | 0.87
9 | Calculated Cv |  | 4.939 | 5.206
10 | Percentage Opening / Degree | degree | 31 | 32
11 | Noise level at 1m distance | dB | 24.18 | 23.96
12 | Inlet Pipe Velocity | mach | 0.455 | 0.455
13 | Outlet Pipe Velocity | mach | 0.455 | 0.455
14 | Trim Exit Velocity | mach | None | None
15 | Warnings!!
BB | Pipe Line Data |  |  |  | EE | Actuator Data
16 | Size, Schedule Inlet | 3 | inch |  | 45 | Actuator Type |  | Spring & Diaphragm
17 | Size, Schedule Oulet | 3 | inch |  | 46 | Actuator Model No. / Travel |  | /1.5
18 | Insulation |  |  |  | 47 | Actuator Size / Spring |  | 105.0
19 | Design Pressure | 10 |  |  | 48 | Air Fail Action |  | AFO
20 | Design Temp. Min / Max | 80 |  |  | 49 | Air Supply / Set pressure |  | 80/60.0
CC | Valve Body & Bonnet |  |  |  | 50 | Actuator Orientation |  | none
21 | Valve Mfg / Model No.. | 20-4401 |  |  | 51 | Handwheel |  | Side Mounted
22 | Size / Rating | 3 | inch | 900 | 52 | Travel Stops
23 | Body Style | butterfly |  |  | 53 | Tubing make / Size
24 | Body Material | PTFE / Ni-Resist |  |  | 54 | Fittings
25 | End Connections | Screwed BSPT |  |  | 55 | Open / Close / Trip Time
26 | End Finish / Preparation | FF Serrated |  |  | FF | Accessories & Tubings
27 | Body F/F Dim |  |  |  | 56 | Positioner Mfg / Model |  | Tissin |  | TS700R
28 | Bonnet Type | Bellow Seal |  |  | 57 | Signal Action
29 | Bonnet Material | 316L SS ASTM A351 CF3M |  |  | 58 | AFR Make / Model |  | Shavo |  | 11-4SN-250M-M5KN-NN
30 | Extension dimension | abcd |  |  | 59 | Position Transmitter
31 | Body/Bonnet NDE1 | DPE |  |  | 60 | Limit switch / Proximity switch |  | TVL-E20GLMM
32 | Body/Bonnet NDE2 | XRay-U/T |  |  | 61 | Boosters |  | I-BP1A
33 | Bonnet Bolting | B7M / 2HM |  |  | 62 | Pilot Valves
34 | Gasket Material | Metal Seal |  |  | 63 | Air Lock Relay
35 | Gland Packing |  |  |  | 64 | I/P converter Make / Model |  | 1 |  | 2
DD | Valve Trim |  |  |  | 65 | Solenoid Valve Make / Model |  | Asco |  | NFET8327B122,24 V DC
36 | Trim Size / Type | ACT-1 |  |  | 66 | Solenoid Action |  | 3/2 Way
37 | CV/Characteristic | 70.7 |  |  | 67 | Volume Tank
38 | Shaft Material | PTFE |  |  | GG | Testing, Certification, Cleaning, Painting
39 | Flow Direction | Over |  |  | 68 | Testing-1
40 | Disc Material | UNS 32760 / SDSS |  |  | 69 | Testing-2
41 | Seat Material | PTFE |  |  | 70 | Testing-3
42 | Seat Leakage Class | ANSI Class IV |  |  | 71 | Product Certification
43 | Bellows Material |  |  |  | 72 | Assembly cleaning procedure
44 |  |  |  |  | 73 | Painting Specification
HH | Notes | [7 empty] | Revison Control
74 | N1- MPI-Body/Bnt Castings/Forgings to ASME B16.34 at Foundry/Forge | [7 empty] | By | Rev. | Date
75
76
77
78
79
80
81
82
83
QMS/AE/002

## sheet-2
Flow Control Commune |  | Control Valve Specification Sheet
Chennai, India
Customer |  | Customer_2 |  |  |  | Quote No | 501
Project |  | 1 |  |  |  | FCC W/O No | 0
End User | [5 empty] | Serial No
RFQ No | [5 empty] | Tag No | 101
PO No | [5 empty] | Qty | 1
P & ID Ref / Line No | [5 empty] | Item No. | 3
Fluid State / Name |  | Liquid |  |  |  | Critical Pressure |  | 221 | bar
Service Description |  | Mixing |  |  |  | Shutoff Pressure |  | 275.5
AA | Valve Sizing Calculation | Units | Case1 | Case2 |  | Case3 | Case4 | Case5 |  | Case6
1 | Flow Rate | m3/hr | 100 | 100
2 | Inlet Pressure | bar | 10 | 10
3 | Outlet Pressure | bar | 9 | 9
4 | Inlet Temperature | C | 30 | 30
5 | Specific Gravity |  | 0.9 | 0.9
6 | Kinematic Viscosity | centipose | 1 | 1
7 | Vapor Pressure | bar | 1 | 1
8 | Liquid Pr. Recovery Factor, Fl |  | 0.9 | 0.9
9 | Calculated Cv |  | 109.674 | 109.674
10 | Percentage Opening / Degree | % | 80 | 80
11 | Noise level at 1m distance | dB | 43.15 | 43.15
12 | Inlet Pipe Velocity | m/s | 3.384 | 3.384
13 | Outlet Pipe Velocity | m/s | 3.384 | 3.384
14 | Trim Exit Velocity | m/s | 74.608 | 74.608
15 | Warnings!!
BB | Pipe Line Data |  |  |  | EE | Actuator Data
16 | Size, Schedule Inlet | 4 | inch |  | 45 | Actuator Type |  | Spring & Diaphragm
17 | Size, Schedule Oulet | 4 | inch |  | 46 | Actuator Model No. / Travel |  | /1.5
18 | Insulation |  |  |  | 47 | Actuator Size / Spring |  | 105.0
19 | Design Pressure | 10 |  |  | 48 | Air Fail Action |  | AFO
20 | Design Temp. Min / Max | 30 |  |  | 49 | Air Supply / Set pressure |  | 80/60.0
CC | Valve Body & Bonnet |  |  |  | 50 | Actuator Orientation |  | none
21 | Valve Mfg / Model No.. | 10-3401 |  |  | 51 | Handwheel |  | Side Mounted
22 | Size / Rating | 4 | inch | 600 | 52 | Travel Stops
23 | Body Style | globe |  |  | 53 | Tubing make / Size
24 | Body Material | 316L SS |  |  | 54 | Fittings
25 | End Connections | None |  |  | 55 | Open / Close / Trip Time
26 | End Finish / Preparation | N/A |  |  | FF | Accessories & Tubings
27 | Body F/F Dim |  |  |  | 56 | Positioner Mfg / Model |  | Neles |  | ND9100
28 | Bonnet Type | Standard |  |  | 57 | Signal Action |  | 1
29 | Bonnet Material | ASTM A216 WCB |  |  | 58 | AFR Make / Model |  | Shavo |  | 11-4SN-250M-M5KN-NN
30 | Extension dimension |  |  |  | 59 | Position Transmitter |  | 12
31 | Body/Bonnet NDE1 | None |  |  | 60 | Limit switch / Proximity switch |  | SB-WP-A-A-MHW1-2-2-S |  | 12
32 | Body/Bonnet NDE2 | None |  |  | 61 | Boosters |  | I-BP1A
33 | Bonnet Bolting | None |  |  | 62 | Pilot Valves |  | 12
34 | Gasket Material | Standard for Service |  |  | 63 | Air Lock Relay |  | 12
35 | Gland Packing |  |  |  | 64 | I/P converter Make / Model
DD | Valve Trim |  |  |  | 65 | Solenoid Valve Make / Model |  | Rotex |  | 30308-SL-5-2R-S2G+III-24DC-39-CO-H-SL
36 | Trim Size / Type | Ported |  |  | 66 | Solenoid Action |  | 3/2 Way
37 | CV/Characteristic | 190.0 |  |  | 67 | Volume Tank
38 | Balancing | GRAPHITE |  |  | GG | Testing, Certification, Cleaning, Painting
39 | Flow Direction | over |  |  | 68 | Testing-1
40 | Trim Material | 316 SS |  |  | 69 | Testing-2
41 | Soft Seat Material | None |  |  | 70 | Testing-3
42 | Seat Leakage Class | ANSI Class II |  |  | 71 | Product Certification
43 | Bellows Material |  |  |  | 72 | Assembly cleaning procedure
44 |  |  |  |  | 73 | Painting Specification
HH | Notes | [7 empty] | Revison Control
74 | N1- MPI-Body/Bnt Castings/Forgings to ASME B16.34 at Foundry/Forge | [7 empty] | By | Rev. | Date
75
76
77
78
79
80
81
82
83
QMS/AE/002

## sheet-3
Flow Control Commune |  | Control Valve Specification Sheet
Chennai, India
Customer |  | Customer_2 |  |  |  | Quote No | 501
Project |  | 1 |  |  |  | FCC W/O No | 0
End User | [5 empty] | Serial No
RFQ No | [5 empty] | Tag No | 111
PO No | [5 empty] | Qty | 1
P & ID Ref / Line No | [5 empty] | Item No. | 9
Fluid State / Name |  | Liquid |  |  |  | Critical Pressure |  | 221 | bar
Service Description |  | Mixing |  |  |  | Shutoff Pressure |  | 275.5
AA | Valve Sizing Calculation | Units | Case1 | Case2 |  | Case3 | Case4 | Case5 |  | Case6
1 | Flow Rate | m3/hr | 100 | 100 |  | 100
2 | Inlet Pressure | bar | 10 | 10 |  | 10
3 | Outlet Pressure | bar | 9 | 9 |  | 6
4 | Inlet Temperature | C | 30 | 30 |  | 30
5 | Specific Gravity |  | 0.9 | 0.9 |  | 1.09
6 | Kinematic Viscosity | centipose | 1 | 1 |  | 1
7 | Vapor Pressure | bar | 1 | 1 |  | 1
8 | Liquid Pr. Recovery Factor, Fl |  | 0.9 | 0.9 |  | 0.9
9 | Calculated Cv |  | 109.674 | 109.674 |  | 60.349
10 | Percentage Opening / Degree | % | 80 | 80 |  | 80
11 | Noise level at 1m distance | dB | 24.64 | 24.64 |  | 66.27
12 | Inlet Pipe Velocity | m/s | 0.861 | 0.861 |  | 0.861
13 | Outlet Pipe Velocity | m/s | 0.861 | 0.861 |  | 0.861
14 | Trim Exit Velocity | m/s | 332.204 | 332.204 |  | 603.723
15 | Warnings!!
BB | Pipe Line Data |  |  |  | EE | Actuator Data
16 | Size, Schedule Inlet | 8 | inch |  | 45 | Actuator Type |  | Spring & Diaphragm
17 | Size, Schedule Oulet | 8 | inch |  | 46 | Actuator Model No. / Travel |  | /1.5
18 | Insulation |  |  |  | 47 | Actuator Size / Spring |  | 105.0
19 | Design Pressure | 10 |  |  | 48 | Air Fail Action |  | AFO
20 | Design Temp. Min / Max | 30 |  |  | 49 | Air Supply / Set pressure |  | 80/60.0
CC | Valve Body & Bonnet |  |  |  | 50 | Actuator Orientation |  | none
21 | Valve Mfg / Model No.. | 10-2301 |  |  | 51 | Handwheel |  | Side Mounted
22 | Size / Rating | 8 | inch | 300 | 52 | Travel Stops
23 | Body Style | globe |  |  | 53 | Tubing make / Size
24 | Body Material | 316SS |  |  | 54 | Fittings
25 | End Connections | None |  |  | 55 | Open / Close / Trip Time
26 | End Finish / Preparation | RF Serrated |  |  | FF | Accessories & Tubings
27 | Body F/F Dim |  |  |  | 56 | Positioner Mfg / Model
28 | Bonnet Type | Standard |  |  | 57 | Signal Action
29 | Bonnet Material | ASTM A216 WCB |  |  | 58 | AFR Make / Model
30 | Extension dimension | abcd |  |  | 59 | Position Transmitter
31 | Body/Bonnet NDE1 | None |  |  | 60 | Limit switch / Proximity switch
32 | Body/Bonnet NDE2 | None |  |  | 61 | Boosters
33 | Bonnet Bolting | None |  |  | 62 | Pilot Valves
34 | Gasket Material | Standard for Service |  |  | 63 | Air Lock Relay
35 | Gland Packing |  |  |  | 64 | I/P converter Make / Model
DD | Valve Trim |  |  |  | 65 | Solenoid Valve Make / Model
36 | Trim Size / Type | ACT-1 |  |  | 66 | Solenoid Action
37 | CV/Characteristic | 846.0 |  |  | 67 | Volume Tank
38 | Balancing | UNBALANCED |  |  | GG | Testing, Certification, Cleaning, Painting
39 | Flow Direction | Seat Upstream |  |  | 68 | Testing-1
40 | Trim Material | 316 SS |  |  | 69 | Testing-2
41 | Soft Seat Material | None |  |  | 70 | Testing-3
42 | Seat Leakage Class | ANSI Class IV |  |  | 71 | Product Certification
43 | Bellows Material |  |  |  | 72 | Assembly cleaning procedure
44 |  |  |  |  | 73 | Painting Specification
HH | Notes | [7 empty] | Revison Control
74 | N1- MPI-Body/Bnt Castings/Forgings to ASME B16.34 at Foundry/Forge | [7 empty] | By | Rev. | Date
75
76
77
78
79
80
81
82
83
QMS/AE/002

## sheet-4
Flow Control Commune |  | Control Valve Specification Sheet
Chennai, India
Customer |  | Customer_2 |  |  |  | Quote No | 501
Project |  | 1 |  |  |  | FCC W/O No | 0
End User | [5 empty] | Serial No | N/A
RFQ No | [5 empty] | Tag No | 111
PO No | [5 empty] | Qty | 1
P & ID Ref / Line No | [5 empty] | Item No. | 10
Fluid State / Name |  | Liquid |  |  |  | Critical Pressure |  | 100 | bar
Service Description |  | Mixing |  |  |  | Shutoff Pressure |  | 275.5
AA | Valve Sizing Calculation | Units | Case1 | Case2 |  | Case3 | Case4 | Case5 |  | Case6
1 | Flow Rate | m3/hr | 1000 | 1000 |  | 1000
2 | Inlet Pressure | bar | 10 | 10 |  | 10
3 | Outlet Pressure | bar | 9 | 9 |  | 9
4 | Inlet Temperature | C | 30 | 30 |  | 30
5 | Specific Gravity |  | 0.85 | 0.85 |  | 0.85
6 | Kinematic Viscosity | centipose | 1000 | 1000 |  | 1000
7 | Vapor Pressure | bar | 0.1 | 0.1 |  | 0.1
8 | Liquid Pr. Recovery Factor, Fl |  | 0.647 | 0.626 |  | 0.66
9 | Calculated Cv |  | 1279.524 | 1276.459 |  | 1295.559
10 | Percentage Opening / Degree | % | 64 | 64 |  | 64
11 | Noise level at 1m distance | dB | 63.54 | 63.6 |  | 63.64
12 | Inlet Pipe Velocity | m/s | 8.609 | 8.609 |  | 8.609
13 | Outlet Pipe Velocity | m/s | 8.609 | 8.609 |  | 8.609
14 | Trim Exit Velocity | m/s | 0.277 | 0.277 |  | 0.275
15 | Warnings!!
BB | Pipe Line Data |  |  |  | EE | Actuator Data
16 | Size, Schedule Inlet | 8 | inch |  | 45 | Actuator Type |  | Spring & Diaphragm
17 | Size, Schedule Oulet | 8 | inch |  | 46 | Actuator Model No. / Travel |  | /1.5
18 | Insulation |  |  |  | 47 | Actuator Size / Spring |  | 105.0
19 | Design Pressure | 10 |  |  | 48 | Air Fail Action |  | AFO
20 | Design Temp. Min / Max | 30 |  |  | 49 | Air Supply / Set pressure |  | 80/60.0
CC | Valve Body & Bonnet |  |  |  | 50 | Actuator Orientation |  | none
21 | Valve Mfg / Model No.. | 10-1301 |  |  | 51 | Handwheel |  | Side Mounted
22 | Size / Rating | 8 | inch | 150 | 52 | Travel Stops
23 | Body Style | globe |  |  | 53 | Tubing make / Size
24 | Body Material | RPTFE |  |  | 54 | Fittings
25 | End Connections | None |  |  | 55 | Open / Close / Trip Time
26 | End Finish / Preparation | N/A |  |  | FF | Accessories & Tubings
27 | Body F/F Dim |  |  |  | 56 | Positioner Mfg / Model
28 | Bonnet Type | Standard |  |  | 57 | Signal Action
29 | Bonnet Material | ASTM A216 WCB |  |  | 58 | AFR Make / Model
30 | Extension dimension |  |  |  | 59 | Position Transmitter
31 | Body/Bonnet NDE1 | None |  |  | 60 | Limit switch / Proximity switch
32 | Body/Bonnet NDE2 | None |  |  | 61 | Boosters
33 | Bonnet Bolting | None |  |  | 62 | Pilot Valves
34 | Gasket Material | Standard for Service |  |  | 63 | Air Lock Relay
35 | Gland Packing |  |  |  | 64 | I/P converter Make / Model
DD | Valve Trim |  |  |  | 65 | Solenoid Valve Make / Model
36 | Trim Size / Type | Ported |  |  | 66 | Solenoid Action
37 | CV/Characteristic | 1281.062 |  |  | 67 | Volume Tank
38 | Balancing | UNBALANCED |  |  | GG | Testing, Certification, Cleaning, Painting
39 | Flow Direction | over |  |  | 68 | Testing-1
40 | Trim Material | 316 SS |  |  | 69 | Testing-2
41 | Soft Seat Material | None |  |  | 70 | Testing-3
42 | Seat Leakage Class | ANSI Class II |  |  | 71 | Product Certification
43 | Bellows Material |  |  |  | 72 | Assembly cleaning procedure
44 |  |  |  |  | 73 | Painting Specification
HH | Notes | [7 empty] | Revison Control
74 | N1- MPI-Body/Bnt Castings/Forgings to ASME B16.34 at Foundry/Forge | [7 empty] | By | Rev. | Date
75
76
77
78
79
80
81
82
83
QMS/AE/002